## model b c d
ID | Model | Sentence
1 | B | Find the footing at Level 1.
2 | B | Get all windows placed in Basic Wall:Exterior – Brick on Mtl. Stud: 139883.
3 | B | Select the space called CMDR OFFICE located at Level 1.
4 | B | Select all doors that are contained in Basic Wall:Interior – Partition (92mm Stud):171083
5 | B | Find all spaces connected with the corridor at the first storey.
6 | B | Get all beams whose span is longer than 10 meters at Level 1.
7 | B | Select the stair that contains Stair:Concrete Pan – 180mm Max Riser 280mm Tread:235743:1.
8 | B | Return all railings in the Stair:Concrete Pan – 180mm Max Riser 280mm Tread:235743.
9 | B | Find all walls that Structural Usage = 0 at the second floor.
10 | B | Find the space next to S-7 STORAGE and MECH RM.
11 | B | Get the space which is bounded by Basic Wall:Interior – Partition (92mm Stud):232931 and Basic Wall:Interior – Partition (92mm Stud):171159
12 | B | Get all ceiling coverings with TotalThickness equal to 0.052.
13 | B | Select the railing with Length larger than 7 meters.
14 | B | Select all stairs on the first floor.
15 | B | Get spaces bounded by Basic Wall:Interior - Partition (92mm Stud):173045
16 | B | Find all doors with Width equal to 1.83 at Level 1.
17 | B | Select all walls with dimension of Metal – Stud Layer greater than 0.03.
18 | B | Please select the element with the type Basic Wall:Exterior - Brick on Mtl. Stud:397.
19 | B | Please tell me the height of the cladding coverings on the 2nd floor?
20 | B | Find the space next to 222 and 219.
21 | B | Select all beams on the second level
22 | B | Find all platform slabs of the stair 233637.
23 | B | Return all the space boundaries of the space 101
24 | B | Show small openings whose area is less than 1 m2
25 | B | Are there load bearing roofs?
26 | B | Find walls whose thickness is at least 400mm
27 | B | Find all brick walls
28 | B | What are the inner construction materials of the wall 139883
29 | B | Find windows whose sill height is larger than 1.5m
30 | B | Find the room that has biggest area
31 | B | Find the surrounding building elements of the space 101
32 | B | Find external doors whose height is less than 1800 mm
33 | B | Find windows in level 2 and with a height no smaller than 500mm
34 | B | Find all brick and concrete walls in the 2nd storey
35 | B | Select all exterior double doors in the first level
36 | B | Please select the element with tag 152032.
37 | B | Find the walls in the MECH RM.
38 | B | The Space next to the space 201
39 | B | Find the space boundaries of the WOMENS RR
40 | B | The base offset of the space 101
41 | B | Return the GSA BIM Area of 205
42 | B | Find all masonry brick walls
43 | B | Return all stairs with tread thickness equal to 50mm
44 | B | Return all stairs with actual riser height greater than 175mm
45 | B | Return all stairs with actual number of risers greater than 16
46 | B | Return the limit offset of space 201.
47 | B | The space with volume > 70 and area < 30 . Spaces should be located at level 1.
48 | B | Get slabs that are roof.
49 | B | Show walls with material of plasterboard.
50 | B | Walls with plasterborad layer < 0.16 and Metal Stud layer > 0.15.
51 | B | The exterior windows at the first level. The exterior windows with height larger than 2.0m
52 | B | The beams located at the level 2. The beams with W=0.44.
53 | B | The spaces next to the space 102. The windows in that spaces.
54 | B | The spaces with area smaller than 20 m2.The spaces has external wall. The exterior door in the spaces
55 | B | The spaces on the second floor . The spaces that are MECH RM . The height of a door in the spaces .
1 | C | Find all the load bearing beams with slope = 0.
2 | C | All the doors at ground floor.
3 | C | Find all the windows located at the first floor
4 | C | Columns at Existing Garage - Roof Level.
5 | C | The windows with height larger than 6
6 | C | The external windows placed at Existing Garage - 3rd Level
7 | C | Find the doors made of Door - H.M.Panel and located at first floor.
8 | C | Find the beams that are load bearing or not external.
9 | C | Select the doors with width of 1.5
10 | C | Return ceiling coverings whose gross ceiling area is larger than 150 SQUARE FOOT
11 | C | Get the slab whose perimeter is 31.1477821452127 FOOT
12 | C | Find the doors with height larger than 2
13 | C | Select the coverings with Metal - Stud Layer = 0.125.
14 | C | Select the door with the maximum height.
15 | C | Select beams with span >70 at first floor.
16 | C | Select slab with largest gross area.
17 | C | Select walls containing masonry brick.
18 | C | Select windows within the wall 1235245.
19 | C | Find the loadbearing columns with gross volume > 200 CUBIC FOOT.
20 | C | Return the spaces connecting to FUEL VAULT.
21 | C | Find all rooms with net floor area larger than 20m square
22 | C | Select all floors with exterior windows
23 | C | List all windows of the building
24 | C | Retrieve Walls whose length is larger than length of wall 1208555.
25 | C | Find the storey that contains the beam 1301059.
26 | C | List the spaces next to the room 07.
27 | C | Find the single swing left door which is made by glass
28 | C | List the spaces that constitue Exist Garage - Ground Level
29 | C | Get the space that is near GENERATOR ROOM #2
30 | C | Select the footings from SE Stair Footing:SE Stair Footing
31 | C | Find walls with grossvolume over 20 or width below 1.5
32 | C | List all object with the reference of Concrete-Square-Column:24 x 24.
33 | C | Find external beams.
34 | C | Find the railings in Railing:Garage Security Grille
35 | C | Select doors placed in shear walls
36 | C | Find the window that has largest area in floor 2
37 | C | Find the load bearing beam with the largest gross volume and in Existing Garage - 1st Level
38 | C | Return the area of windows placed at wall 1235245
39 | C | Get the railing with minimum height
40 | C | Find the level contains wall . The wall has the maximum length in the building .
41 | C | Find the walls from Basic Wall:(Existing) Exterior - Brick Veneer 3 5/8\"
42 | C | Return the headroom of space 03
43 | C | Return the Height and Width of all selected doors with width less than 3 foot.
44 | C | Select all structure walls
45 | C | select all walls with materials "Masonry - Brick".
46 | C | select all walls with materials of Concrete - Cast-in-Place Concrete.
47 | C | select all loadbearing and external walls at Level 1.
48 | C | select all external plates from 1\" Insulated Clear Glass.
49 | C | The railings with height = 4.
50 | C | The doors on ground level . The doors built in the exterior wall.
51 | C | The beams on the third level. The spans of beams less than 8m
52 | C | The windows on the fourth level and fifth level. The object type of the windows is 6'4" x 6'0".
53 | C | The spaces are on the ground level. The space with net floor area larger than net floor area of room 03 . The doors of the spaces.
54 | C | The beams on the first level. The beams with spans larger than 40m. The slopes of the beams are larger than 0.5.
1 | D | Non flipping windows at ground floor.
2 | D | Show walls at the 2nd story.
3 | D | Find all the windows without extra frame and located at the first floor.
4 | D | Columns at ground floor or first floor
5 | D | The floor that the column called Pile - 011 locate?
6 | D | The spaces that the category is exit lobby.
7 | D | The external windows has uniform frame widith.
8 | D | Find the wall made of concrete - structural.
9 | D | Find the stair that has No. of Risers = 18 and Rail = 1.
10 | D | The space with number of doors = 1 and number of corners = 5.
11 | D | Return slab whose gross area is larger than 300 SQUARE FOOT
12 | D | Get the slab whose perimeter is the largest.
13 | D | Find the doors whose threshold metal surface is metal - aluminium.
14 | D | Select the elements placed in the Wall - 034
15 | D | Select the door with the maximum thickness.
16 | D | Select the rails composing the Stair - 001.
17 | D | Select rooms with height larger than 200 mm.
18 | D | Select space with volume larger than 500.
19 | D | Get all office with netfloorarea less than 500.
20 | D | Find the spaces next to the room named "004".
21 | D | Return the windows that has glazingareafraction = 2.45025.
22 | D | Find all rooms with reduced area less than 300 and volume less than 700.
23 | D | Floors with columns not locked
24 | D | Return columns belong to Universal Column 254 x 254.
25 | D | Get all slabs whose elevation top is lower than that of elevation of second floor . The elevation top of slab is also higher than elevation of first floor
26 | D | Find the storey that includes the space 018.
27 | D | Retrieve the stairs that have right rails (bRightRail).
28 | D | Get the double swing right door made by rigid insulation.
29 | D | Return the space with the smallest area.
30 | D | Get the space that is near the room 014.
31 | D | Select the slabs from Floor: Concrete 100 100.
32 | D | Return the maximum length of all the beams.
33 | D | Select all the components that are made of concrete.
34 | D | Select all the walls with the net volume of 3.0334 m3.
35 | D | The columns with length larger than 20m.
36 | D | The slabs with composite structure type.
37 | D | Return the columns in this building.
38 | D | The space boundary element of the space 018.
39 | D | Select all the single swing right windows.
40 | D | Select the doors embedded into wall whose home story is level 1.
41 | D | The windows whose left corner is false, corner angle is 90, not flip.
42 | D | The columns that satify its grossvolume < 0.3 m3 and depth > 200 mm. The column's width < 300 mm.
43 | D | The mutual boundary element of the space 2 and space 16 .
44 | D | Which level is the space “003” located?
45 | D | Which spaces are adjacent to the space called “017”?
46 | D | The door that has uniform frame width, or non uniform sashes.
47 | D | The walls with outside face surface = Concrete - 02.
48 | D | The stairs that meet tread cut fill is 25% and tread is Wood - Pine Grained Vertical . The flights offset of stair should be larger than 60 mm.
49 | D | Building elements with existing renovation status.
50 | D | The walls at the ground floor or 3rd floor.
51 | D | Is the space 001 next to 002?
52 | D | The columns in the Office spaces. The Office spaces on the first level or the second level.
53 | D | The Corridor on the third floor. The doors placed in that Corridor.
54 | D | Select windows that placed on Wall - 034 . The area of windows should be more than 60 .
55 | D | The Office space on the ground floor. Elements in the Office space. Elements that contain Batt Insulation
56 | D | The elements that used materials Background Fill [#1967]. The elements are on the second level. The elements are used in Corridor spces.

## Statistics
Summary
Model | Number of NLQ | Correct Qresult | Accuracy | Correct Qresult (without MOP)
Model B | 55 | 47 | 0.85455 | 6 | 0.10909
Model C | 54 | 44 | 0.81481 | 13 | 0.24074
Model D | 56 | 47 | 0.83929 | 10 | 0.17857
Total | 165 | 138 | 0.83636 | 29 | 0.17576
Variance |  |  | 0.020042 |  | 0.66061
Error Distribution
Model | NER Err. | Relation Extr. Err. | Cons. Extr. Err. | Interpretation Err. | Pairing Err. | Dep. Par. Err.
Model B | 2 | 0 | 0 | 2 | 0 | 4
Model C | 3 | 0 | 3 | 2 | 0 | 3
Model D | 5 | 1 | 5 | 0 | 0 | 2
Total | 10 | 1 | 8 | 4 | 0 | 9
NER
Model | TP | FP | FN | FL | Total Num. | Predicted Num. | Precision | Recall | F1-score
Model B | 153 | 0 | 0 | 2 | 155 | 155 | 0.9871 | 0.9871 | 0.9871
Model C | 152 | 1 | 0 | 2 | 154 | 155 | 0.98065 | 0.98701 | 0.98382
Model D | 161 | 3 | 0 | 2 | 163 | 166 | 0.96988 | 0.98773 | 0.97872
Total | 466 | 4 | 0 | 6 | 472 | 476 | 0.97899 | 0.98729 | 0.98312
Logic Relation
Item | Total number | TRUE | FALSE | Recall | F1-score
Logic-AND | 8 | 6 | 2 | 0.75 | 0.85714
Logic-OR | 7 | 7 | 0 | 1 | 1
Total | 15 | 13 | 2 | 0.86667 | 0.92857
Semantic Relation
Total Sem. Rel. | Pred. Sem. Rel. | Correct Sem Rel. | Precision/ Recall
248 | 248 | 247 | 0.99597
Constraint Extraction
Total Cons. | Correct Cons. | Precision/ Recall
89 | 82 | 0.92135

## Explanation
Error Type Category
Item | Explanation
a | NER error : False positive (FP)
b | NER error : False negative (FN)
c | Dependency parsing error
d | relationship extraction error : misidentify the relation
e | NER error: False labeling (FL)
f | Value Constrain Extraction
g | Interpretation Error
h | Pairing error