## model b c d
ID | Model | Number | Sentence | Result | Source of error | Result (Without MOP) | TP(NER) | FP(NER) | FN(NER) | FL(NER) | Total Num. NE | Predicted Num. NE | Num. Semantic Relation | Num Inference | True Inference | Num. Cons. | Pred. Cons. | Actual Logic-AND | Detect Logic-AND | Actual Logic-OR | Detect logic-OR
1 | B | 1 | Find the footing at Level 1. | T |  | F | 2 | 0 | 0 | 0 | 2 | 2 | 2 | 2 | 2 | 0 | 0
2 | B | 2 | Get all windows placed in Basic Wall:Exterior – Brick on Mtl. Stud: 139883. | T |  | F | 2 | 0 | 0 | 0 | 2 | 2 | 1 | 1 | 1 | 0 | 0
3 | B | 3 | Select the space called CMDR OFFICE located at Level 1. | T |  | F | 3 | 0 | 0 | 0 | 3 | 3 | 2 | 2 | 2 | 0 | 0
4 | B | 6 | Select all doors that are contained in Basic Wall:Interior – Partition (92mm Stud):171083 | T |  | F | 2 | 0 | 0 | 0 | 2 | 2 | 1 | 1 | 1 | 0 | 0
5 | B | 7 | Find all spaces connected with the corridor at the first storey. | T |  | F | 3 | 0 | 0 | 0 | 3 | 3 | 2 | 2 | 1 | 0 | 0
6 | B | 8 | Get all beams whose span is longer than 10 meters at Level 1. | T |  | F | 3 | 0 | 0 | 0 | 3 | 3 | 2 | 2 | 2 | 1 | 1
7 | B | 9 | Select the stair that contains Stair:Concrete Pan – 180mm Max Riser 280mm Tread:235743:1. | T |  | F | 2 | 0 | 0 | 0 | 2 | 2 | 1 | 1 | 1 | 0 | 0
8 | B | 10 | Return all railings in the Stair:Concrete Pan – 180mm Max Riser 280mm Tread:235743. | T |  | F | 2 | 0 | 0 | 0 | 2 | 2 | 1 | 1 | 1 | 0 | 0
9 | B | 11 | Find all walls that Structural Usage = 0 at the second floor. | T |  | F | 3 | 0 | 0 | 0 | 3 | 3 | 2 | 2 | 2 | 1 | 1
10 | B | 12 | Find the space next to S-7 STORAGE and MECH RM. | F | c | F | 3 | 0 | 0 | 0 | 3 | 3 | 0 | 0 | 0 | 0 | 0 | 1 | 1
11 | B | 13 | Get the space which is bounded by Basic Wall:Interior – Partition (92mm Stud):232931 and Basic Wall:Interior – Partition (92mm Stud):171159 | T |  | F | 3 | 0 | 0 | 0 | 3 | 3 | 2 | 2 | 2 | 0 | 0 | 1 | 1
12 | B | 14 | Get all ceilings with TotalThickness equal to 0.052. | F | g | F | 2 | 0 | 0 | 0 | 2 | 2 | 0 | 0 | 0 | 1 | 1
13 | B | 15 | Select the railing with Length larger than 7 meters. | T |  | T | 2 | 0 | 0 | 0 | 2 | 2 | 1 | 1 | 1 | 1 | 1
14 | B | 17 | Select all stairs on the first floor. | T |  | F | 2 | 0 | 0 | 0 | 2 | 2 | 1 | 1 | 1 | 0 | 0
15 | B | 18 | Get spaces bounded by Basic Wall:Interior - Partition (92mm Stud):173045 | T |  | F | 2 | 0 | 0 | 0 | 2 | 2 | 1 | 1 | 1 | 0 | 0
16 | B | 19 | Find all doors with Width equal to 1.83 at Level 1. | T |  | F | 3 | 0 | 0 | 0 | 3 | 3 | 2 | 2 | 2 | 1 | 1
17 | B | 20 | Select all walls with dimension of Metal – Stud Layer greater than 0.03. | T |  | F | 2 | 0 | 0 | 0 | 2 | 2 | 2 | 2 | 2 | 1 | 1
18 | B | 21 | Please select the element with the type Basic Wall:Exterior - Brick on Mtl. Stud:397. | T |  | F | 2 | 0 | 0 | 0 | 2 | 2 | 1 | 1 | 1 | 0 | 0
19 | B | 22 | Please tell me the height of the ceiling on the 2nd floor? | F | g | F | 2 | 0 | 0 | 0 | 2 | 2 | 1 | 1 | 1 | 0 | 0
20 | B | 23 | Find the space next to 222 and 219. | F | c | F | 3 | 0 | 0 | 0 | 3 | 3 | 0 | 0 | 0 | 0 | 0 | 1 | 1
21 | B | 24 | Select all beams on the second level | T |  | F | 2 | 0 | 0 | 0 | 2 | 2 | 1 | 1 | 1 | 0 | 0
22 | B | 26 | Find all platform slabs of the stair 233637. | T |  | F | 3 | 0 | 0 | 0 | 3 | 3 | 1 | 1 | 0 | 0 | 0
23 | B | 27 | Return all the space boundaries of the space 101 | T |  | F | 3 | 0 | 0 | 0 | 3 | 3 | 1 | 1 | 1 | 0 | 0
24 | B | 29 | Show small openings whose area is less than 1 m2 | T |  | F | 2 | 0 | 0 | 0 | 2 | 2 | 1 | 1 | 1 | 1 | 1
25 | B | 30 | Are there load bearing roofs? | T |  | T | 2 | 0 | 0 | 0 | 2 | 2 | 1 | 1 | 1 | 0 | 0
26 | B | 32 | Find walls whose thickness is at least 400mm | T |  | F | 2 | 0 | 0 | 0 | 2 | 2 | 1 | 1 | 1 | 1 | 1
27 | B | 33 | Find all brick walls | T |  | F | 2 | 0 | 0 | 0 | 2 | 2 | 0 | 0 | 0 | 0 | 0
28 | B | 34 | What are the inner construction materials of the wall 139883 | T |  | F | 3 | 0 | 0 | 0 | 3 | 3 | 2 | 2 | 2 | 0 | 0
29 | B | 35 | Find windows whose sill height is larger than 1.5m | T |  | F | 2 | 0 | 0 | 0 | 2 | 2 | 1 | 1 | 1 | 1 | 1
30 | B | 37 | Find the room that has biggest area | T |  | T | 2 | 0 | 0 | 0 | 2 | 2 | 0 | 0 | 0 | 1 | 1
31 | B | 39 | Find the surrounding building elements of the space 101 | T |  | F | 3 | 0 | 0 | 0 | 3 | 3 | 1 | 1 | 1 | 0 | 0
32 | B | 40 | Find external doors whose height is less than 1800 mm | T |  | T | 3 | 0 | 0 | 0 | 3 | 3 | 2 | 2 | 2 | 2 | 2
33 | B | 41 | Find windows in level 2 with a height no smaller than 500mm | F | c | F | 3 | 0 | 0 | 0 | 3 | 3 | 0 | 0 | 0 | 1 | 1
34 | B | 42 | Find all brick and concrete walls in the 2nd storey | T |  | F | 4 | 0 | 0 | 0 | 4 | 4 | 1 | 1 | 1 | 0 | 0 | 0 | 0
35 | B | 43 | Select all exterior double doors in the first level | T |  | F | 4 | 0 | 0 | 0 | 4 | 4 | 1 | 1 | 1 | 1 | 1
36 | B | 44 | Please select the element with tag 152032. | T |  | F | 3 | 0 | 0 | 0 | 3 | 3 | 2 | 2 | 2 | 0 | 0
37 | B | 45 | Find the walls in the MECH RM. | T |  | F | 2 | 0 | 0 | 0 | 2 | 2 | 1 | 1 | 1 | 0 | 0
38 | B | 46 | The Space next to the space 201 | T |  | F | 3 | 0 | 0 | 0 | 3 | 3 | 2 | 2 | 2 | 0 | 0
39 | B | 47 | Find the space boundaries of the WOMENS RR | T |  | F | 2 | 0 | 0 | 0 | 2 | 2 | 1 | 1 | 1 | 0 | 0
40 | B | 48 | The base offset of the space 101 | T |  | F | 3 | 0 | 0 | 0 | 3 | 3 | 2 | 2 | 2 | 0 | 0
41 | B | 49 | Return the GSA BIM Area of 205 | T |  | F | 2 | 0 | 0 | 0 | 2 | 2 | 1 | 1 | 1 | 0 | 0
42 | B | 50 | Find all masonry brick walls | T |  | F | 2 | 0 | 0 | 0 | 2 | 2 | 1 | 1 | 1 | 0 | 0
43 | B | 51 | Return all stairs with tread thickness equal to 50mm | T |  | F | 2 | 0 | 0 | 0 | 2 | 2 | 1 | 1 | 1 | 1 | 1
44 | B | 52 | Return all stairs with actual riser height greater than 175mm | T |  | T | 2 | 0 | 0 | 0 | 2 | 2 | 1 | 1 | 1 | 1 | 1
45 | B | 54 | Return all stairs with actual number of risers greater than 16 | T |  | T | 2 | 0 | 0 | 0 | 2 | 2 | 1 | 1 | 1 | 1 | 1
46 | B | 55 | Return the limit offset of space 201. | T |  | F | 3 | 0 | 0 | 0 | 3 | 3 | 2 | 2 | 2 | 0 | 0
47 | B | 56 | The space with volume > 70, area < 30 and located at level 1. | F | c | F | 3 | 0 | 0 | 0 | 3 | 3 | 1 | 1 | 1 | 2 | 2 | 1 | 0
48 | B | 57 | Get slabs that are roof. | F | e | F | 1 | 0 | 0 | 1 | 2 | 2 | 0 | 0 | 0 | 0 | 0
49 | B | 58 | Show walls with material of plasterboard. | F | e | F | 2 | 0 | 0 | 1 | 3 | 3 | 0 | 0 | 0 | 0 | 0
50 | B | 59 | Walls with plasterborad layer < 0.16, Metal Stud layer > 0.15. | T |  | F | 3 | 0 | 0 | 0 | 3 | 3 | 2 | 2 | 2 | 2 | 2
51 | B | 81 | The exterior windows at the first level. The exterior windows with height larger than 2.0m | T |  | F | 6 | 0 | 0 | 0 | 6 | 6 | 4 | 4 | 4 | 2 | 2
52 | B | 82 | The beams located at the level 2. The beams with W=0.44. | T |  | F | 4 | 0 | 0 | 0 | 4 | 4 | 2 | 2 | 2 | 1 | 1
53 | B | 83 | The spaces next to the space 102. The windows in that spaces. | T |  | F | 5 | 0 | 0 | 0 | 5 | 5 | 3 | 3 | 3 | 0 | 0
54 | B | 84 | The spaces with area smaller than 20 m2.The spaces has external wall. The exterior door in the spaces | T |  | F | 8 | 0 | 0 | 0 | 8 | 8 | 5 | 5 | 5 | 3 | 3
55 | B | 85 | The spaces on the second floor . The spaces that are MECH RM . The height of a door in the spaces . | T |  | F | 7 | 0 | 0 | 0 | 7 | 7 | 4 | 4 | 4 | 0 | 0
1 | C | 1 | Find all the load bearing beams with slope = 0. | T |  | T | 3 | 0 | 0 | 0 | 3 | 3 | 2 | 2 | 2 | 1 | 1
2 | C | 2 | All the doors at ground floor. | T |  | F | 2 | 0 | 0 | 0 | 2 | 2 | 1 | 1 | 1 | 0 | 0
3 | C | 3 | Find all the windows located at the first floor | T |  | F | 2 | 0 | 0 | 0 | 2 | 2 | 1 | 1 | 1 | 0 | 0
4 | C | 4 | Columns at Existing Garage - Roof Level. | T |  | F | 2 | 0 | 0 | 0 | 2 | 2 | 1 | 1 | 1 | 0 | 0
5 | C | 5 | The windows with height larger than 6 | F | e | F | 1 | 0 | 0 | 1 | 2 | 2 | 0 | 0 | 0 | 0 | 0
6 | C | 6 | The external windows placed at Existing Garage - 3rd Level | T |  | F | 3 | 0 | 0 | 0 | 3 | 3 | 2 | 2 | 2 | 1 | 1
7 | C | 7 | Find the doors made of Door - H.M.Panel and located at first floor. | T |  | F | 3 | 0 | 0 | 0 | 3 | 3 | 2 | 2 | 2 | 0 | 0
8 | C | 8 | Find the beams that are load bearing or not external. | F | f | F | 3 | 0 | 0 | 0 | 3 | 3 | 2 | 2 | 2 | 2 | 0 |  |  | 1 | 1
9 | C | 9 | Select the doors with width of 1.5 | T |  | T | 2 | 0 | 0 | 0 | 2 | 2 | 1 | 1 | 1 | 1 | 1
10 | C | 10 | Return ceilings whose gross ceiling area is larger than 150 SQUARE FOOT | F | f | F | 2 | 0 | 0 | 0 | 2 | 2 | 0 | 0 | 0 | 1 | 1
11 | C | 11 | Get the slab whose perimeter is 31.1477821452127 FOOT | T |  | T | 2 | 0 | 0 | 0 | 2 | 2 | 1 | 1 | 1 | 1 | 1
12 | C | 12 | Find the doors with height larger than 2 | F | c | F | 2 | 0 | 0 | 0 | 2 | 2 | 1 | 1 | 1 | 1 | 1
13 | C | 13 | Select the coverings with Metal - Stud Layer = 0.125. | T |  | F | 2 | 0 | 0 | 0 | 2 | 2 | 1 | 1 | 1 | 1 | 1
14 | C | 14 | Select the door with the maximum height. | F | e | F | 1 | 0 | 0 | 1 | 2 | 2 | 0 | 0 | 0 | 0 | 0
15 | C | 15 | Select beams with span >70 at first floor. | T |  | F | 3 | 0 | 0 | 0 | 3 | 3 | 2 | 2 | 2 | 1 | 1
16 | C | 16 | Select slab with largest gross area. | T |  | T | 2 | 0 | 0 | 0 | 2 | 2 | 1 | 1 | 1 | 1 | 1
17 | C | 17 | Select walls containing masonry brick. | T |  | F | 2 | 0 | 0 | 0 | 2 | 2 | 1 | 1 | 1 | 0 | 0
18 | C | 18 | Select windows within the wall 1235245. | T |  | F | 3 | 0 | 0 | 0 | 3 | 3 | 2 | 2 | 2 | 0 | 0
19 | C | 19 | Find the loadbearing columns with gross volume > 200 CUBIC FOOT. | T |  | F | 3 | 0 | 0 | 0 | 3 | 3 | 2 | 2 | 2 | 2 | 2
20 | C | 20 | Return the spaces connecting to FUEL VAULT. | T |  | F | 2 | 0 | 0 | 0 | 2 | 2 | 1 | 1 | 1 | 0 | 0
21 | C | 21 | Find all rooms with net floor area larger than 20m square | T |  | F | 2 | 0 | 0 | 0 | 2 | 2 | 1 | 1 | 1 | 1 | 1
22 | C | 22 | Select all floors with exterior windows | T |  | T | 3 | 0 | 0 | 0 | 3 | 3 | 1 | 1 | 1 | 1 | 1
23 | C | 23 | List all windows of the building | T |  | T | 1 | 0 | 0 | 0 | 1 | 1 | 0 | 0 | 0 | 0 | 0
24 | C | 24 | Retrieve Walls whose length is larger than that of wall 1208555. | F | g | F | 3 | 0 | 0 | 0 | 3 | 3 | 2 | 2 | 2 | 0 | 0
25 | C | 25 | Find the storey that contains the beam 1301059. | T |  | F | 3 | 0 | 0 | 0 | 3 | 3 | 2 | 2 | 2 | 0 | 0
26 | C | 26 | List the spaces next to the room 07. | T |  | F | 3 | 0 | 0 | 0 | 3 | 3 | 1 | 1 | 1 | 0 | 0
27 | C | 27 | Find the single swing left door which is made by glass | T |  | F | 3 | 0 | 0 | 0 | 3 | 3 | 2 | 2 | 2 | 0 | 0
28 | C | 28 | List the spaces that constitue Exist Garage - Ground Level | T |  | F | 2 | 0 | 0 | 0 | 2 | 2 | 1 | 1 | 0 | 0 | 0
29 | C | 29 | Get the space that is near GENERATOR ROOM #2 | T |  | F | 2 | 0 | 0 | 0 | 2 | 2 | 1 | 1 | 1 | 0 | 0
30 | C | 30 | Select the footings from SE Stair Footing:SE Stair Footing | T |  | F | 2 | 0 | 0 | 0 | 2 | 2 | 1 | 1 | 1 | 0 | 0
31 | C | 31 | Find walls with grossvolume over 20 or width below 1.5 | T |  | T | 3 | 0 | 0 | 0 | 3 | 3 | 2 | 2 | 2 | 2 | 2 |  |  | 1 | 1
32 | C | 32 | List all object with the reference of Concrete-Square-Column:24 x 24. | F | a f | F | 2 | 1 | 0 | 0 | 2 | 3 | 1 | 1 | 1 | 1 | 0
33 | C | 33 | Find external beams. | T |  | T | 2 | 0 | 0 | 0 | 2 | 2 | 1 | 1 | 1 | 1 | 1
34 | C | 34 | Find the railings in Railing:Garage Security Grille | T |  | F | 2 | 0 | 0 | 0 | 2 | 2 | 1 | 1 | 1 | 0 | 0
35 | C | 35 | Select doors placed in shear walls | T |  | T | 3 | 0 | 0 | 0 | 3 | 3 | 2 | 2 | 2 | 0 | 0
36 | C | 36 | Find the window that has largest area in floor 2 | F | c | F | 3 | 0 | 0 | 0 | 3 | 3 | 0 | 0 | 0 | 0 | 0
37 | C | 37 | Find the load bearing beam with the largest gross volume in Existing Garage - 1st Level | F | c | F | 4 | 0 | 0 | 0 | 4 | 4 | 1 | 1 | 1 | 0 | 0
38 | C | 38 | Return the area of windows placed at wall 1235245 | T |  | F | 4 | 0 | 0 | 0 | 4 | 4 | 3 | 3 | 3 | 0 | 0
39 | C | 39 | Get the railing with minimum height | T |  | T | 2 | 0 | 0 | 0 | 2 | 2 | 1 | 1 | 1 | 1 | 1
40 | C | 40 | Find the level contains maximum number of wall. | F | g | F | 2 | 0 | 0 | 0 | 2 | 2 | 1 | 1 | 1 | 0 | 0
41 | C | 41 | Find the walls from Basic Wall:(Existing) Exterior - Brick Veneer 3 5/8\" | T |  | F | 2 | 0 | 0 | 0 | 2 | 2 | 1 | 1 | 1 | 0 | 0
42 | C | 42 | Return the headroom of space 03 | T |  | F | 3 | 0 | 0 | 0 | 3 | 3 | 2 | 2 | 2 | 0 | 0
43 | C | 43 | Return the Height and Width of all selected doors with width less than 3 foot. | T |  | T | 4 | 0 | 0 | 0 | 4 | 4 | 2 | 2 | 2 | 1 | 1 | 1 | 1
44 | C | 48 | Select all structure walls | T |  | T | 2 | 0 | 0 | 0 | 2 | 2 | 1 | 1 | 1 | 0 | 0
45 | C | 50 | select all walls with materials "Masonry - Brick". | T |  | F | 3 | 0 | 0 | 0 | 3 | 3 | 2 | 2 | 2 | 0 | 0
46 | C | 52 | select all walls with materials of Concrete - Cast-in-Place Concrete. | T |  | F | 3 | 0 | 0 | 0 | 3 | 3 | 2 | 2 | 2 | 0 | 0
47 | C | 53 | select all loadbearing and external walls at Level 1. | T |  | F | 4 | 0 | 0 | 0 | 4 | 4 | 3 | 3 | 3 | 2 | 2
48 | C | 54 | select all external plates from 1\" Insulated Clear Glass. | T |  | F | 3 | 0 | 0 | 0 | 3 | 3 | 2 | 2 | 2 | 1 | 1
49 | C | 55 | The railings with height = 4. | T |  | T | 2 | 0 | 0 | 0 | 2 | 2 | 1 | 1 | 1 | 1 | 1
50 | C | 58 | The doors on ground level . The doors built in the exterior wall. | T |  | F | 5 | 0 | 0 | 0 | 5 | 5 | 3 | 3 | 3 | 1 | 1
51 | C | 59 | The beams on the third level. The spans of beams less than 8m | T |  | F | 4 | 0 | 0 | 0 | 4 | 4 | 2 | 2 | 2 | 1 | 1
52 | C | 60 | The windows on the fourth level and fifth level. The object type of the windows is 6'4" x 6'0". | T |  | F | 6 | 0 | 0 | 0 | 6 | 6 | 3 | 3 | 3 | 0 | 0
53 | C | 61 | The spaces are on the ground level. The space with net floor area larger than net floor area of room 03 . The doors of the spaces. | T |  | F | 9 | 0 | 0 | 0 | 9 | 9 | 5 | 5 | 5 | 0 | 0
54 | C | 62 | The beams on the first level. The beams with spans larger than 40m. The slopes of the beams are larger than 0.5. | T |  | F | 6 | 0 | 0 | 0 | 6 | 6 | 3 | 3 | 3 | 2 | 2
1 | D | 1 | Non flipping windows at ground floor. | F | f | F | 3 | 0 | 0 | 0 | 3 | 3 | 1 | 1 | 1 | 0 | 0
2 | D | 2 | Show walls at the 2nd story. | T |  | F | 2 | 0 | 0 | 0 | 2 | 2 | 1 | 1 | 1 | 0 | 0
3 | D | 3 | Find all the windows without extra frame and located at the first floor. | T |  | F | 3 | 0 | 0 | 0 | 3 | 3 | 2 | 2 | 2 | 1 | 1 | 1 | 0
4 | D | 4 | Columns at ground floor or first floor | T |  | F | 3 | 0 | 0 | 0 | 3 | 3 | 2 | 2 | 2 | 0 | 0 |  |  | 1 | 1
5 | D | 5 | The floor that the column called Pile - 011 locate? | T |  | F | 3 | 0 | 0 | 0 | 3 | 3 | 2 | 2 | 2 | 0 | 0
6 | D | 6 | The spaces that the category is exit lobby. | F | f a | F | 2 | 1 | 0 | 0 | 2 | 3 | 1 | 1 | 1 | 1 | 0
7 | D | 7 | The external windows has uniform frame widith. | T |  | F | 3 | 0 | 0 | 0 | 3 | 3 | 1 | 1 | 1 | 1 | 1
8 | D | 8 | Find the wall made of concrete - structural. | T |  | F | 2 | 0 | 0 | 0 | 2 | 2 | 1 | 1 | 1 | 0 | 0
9 | D | 9 | Find the stair that has No. of Risers = 18 and Rail = 1. | F | c e | F | 2 | 0 | 0 | 1 | 3 | 3 | 2 | 2 | 1 | 0 | 0 | 0 | 0
10 | D | 10 | The space with number of doors = 1 and number of corners = 5. | T |  | F | 3 | 0 | 0 | 0 | 3 | 3 | 2 | 2 | 2 | 2 | 2 | 1 | 1
11 | D | 11 | Return slab whose gross area is larger than 300 SQUARE FOOT | T |  | T | 2 | 0 | 0 | 0 | 2 | 2 | 1 | 1 | 1 | 1 | 1
12 | D | 12 | Get the slab whose perimeter is the largest. | T |  | T | 2 | 0 | 0 | 0 | 2 | 2 | 1 | 1 | 1 | 1 | 1
13 | D | 13 | Find the doors whose threshold metal surface is metal - aluminium. | F | a f | F | 2 | 1 | 0 | 0 | 2 | 3 | 1 | 1 | 1 | 1 | 0
14 | D | 14 | Select the elements placed in the Wall - 034 | T |  | F | 2 | 0 | 0 | 0 | 2 | 2 | 1 | 1 | 0 | 0 | 0
15 | D | 15 | Select the door with the maximum thickness. | T |  | F | 2 | 0 | 0 | 0 | 2 | 2 | 1 | 1 | 1 | 1 | 1
16 | D | 16 | Select the rails composing the Stair - 001. | T |  | F | 2 | 0 | 0 | 0 | 2 | 2 | 1 | 1 | 0 | 0 | 0
17 | D | 17 | Select rooms with height larger than 200 mm. | F | e | F | 1 | 0 | 0 | 1 | 2 | 2 | 0 | 0 | 0 | 0 | 0
18 | D | 18 | Select space with volume larger than 500. | T |  | T | 2 | 0 | 0 | 0 | 2 | 2 | 1 | 1 | 1 | 1 | 1
19 | D | 19 | Get all office with netfloorarea less than 500. | T |  | F | 2 | 0 | 0 | 0 | 2 | 2 | 1 | 1 | 1 | 1 | 1
20 | D | 20 | Find the spaces next to the room named "004". | T |  | F | 3 | 0 | 0 | 0 | 3 | 3 | 1 | 1 | 1 | 0 | 0
21 | D | 21 | Return the windows that has glazingareafraction = 2.45025. | T |  | F | 2 | 0 | 0 | 0 | 2 | 2 | 1 | 1 | 1 | 1 | 1
22 | D | 22 | Find all rooms with reduced area less than 300 and volume less than 700. | T |  | F | 3 | 0 | 0 | 0 | 3 | 3 | 2 | 2 | 2 | 2 | 2 | 1 | 1
23 | D | 23 | Floors with columns not locked | T |  | F | 3 | 0 | 0 | 0 | 3 | 3 | 2 | 2 | 2 | 1 | 1
24 | D | 24 | Return columns belong to Universal Column 254 x 254. | T |  | F | 2 | 0 | 0 | 0 | 2 | 2 | 1 | 1 | 1 | 0 | 0
25 | D | 25 | Get all slabs whose elevation top is lower than that of elevation of second floor and higher than elevation of first floor | F | d | F | 6 | 0 | 0 | 0 | 6 | 6 | 5 | 5 | 4 | 0 | 0 | 0 | 0
26 | D | 26 | Find the storey that includes the space 018. | T |  | F | 3 | 0 | 0 | 0 | 3 | 3 | 2 | 2 | 2 | 0 | 0
27 | D | 27 | Retrieve the stairs that have right rails (bRightRail). | T |  | F | 2 | 0 | 0 | 0 | 2 | 2 | 1 | 1 | 1 | 1 | 1
28 | D | 28 | Get the double swing right door made by rigid insulation. | T |  | F | 3 | 0 | 0 | 0 | 3 | 3 | 2 | 2 | 2 | 0 | 0
29 | D | 29 | Return the space with the smallest area. | T |  | T | 2 | 0 | 0 | 0 | 2 | 2 | 1 | 1 | 1 | 1 | 1
30 | D | 30 | Get the space that is near the room 014. | T |  | F | 3 | 0 | 0 | 0 | 3 | 3 | 2 | 2 | 2 | 0 | 0
31 | D | 31 | Select the slabs from Floor: Concrete 100 100. | T |  | F | 2 | 0 | 0 | 0 | 2 | 2 | 1 | 1 | 1 | 0 | 0
32 | D | 32 | Return the maximum length of all the beams. | T |  | T | 2 | 0 | 0 | 0 | 2 | 2 | 1 | 1 | 1 | 1 | 1
33 | D | 33 | Select all the components that are made of concrete. | T |  | F | 2 | 0 | 0 | 0 | 2 | 2 | 1 | 1 | 1 | 0 | 0
34 | D | 34 | Select all the walls with the net volume of 3.0334 m3. | T |  | T | 2 | 0 | 0 | 0 | 2 | 2 | 1 | 1 | 1 | 1 | 1
35 | D | 35 | The columns with length larger than 20m. | T |  | T | 2 | 0 | 0 | 0 | 2 | 2 | 1 | 1 | 1 | 1 | 1
36 | D | 36 | The slabs with composite structure type. | T |  | F | 2 | 0 | 0 | 0 | 2 | 2 | 1 | 1 | 1 | 1 | 1
37 | D | 37 | Return the columns in this building. | T |  | T | 1 | 0 | 0 | 0 | 1 | 1 | 1 | 1 | 1 | 0 | 0
38 | D | 38 | The space boundary element of the space 018. | T |  | F | 3 | 0 | 0 | 0 | 3 | 3 | 2 | 2 | 2 | 0 | 0
39 | D | 39 | Select all the single swing right windows. | T |  | T | 2 | 0 | 0 | 0 | 2 | 2 | 1 | 1 | 1 | 0 | 0
40 | D | 40 | Select the doors embedded into wall whose home story is level 1. | F | f a | F | 3 | 1 | 0 | 0 | 3 | 4 | 0 | 0 | 0 | 0 | 0
41 | D | 41 | The windows whose left corner is false, corner angle is 90, not flip. | T |  | F | 4 | 0 | 0 | 0 | 4 | 4 | 3 | 3 | 3 | 3 | 3
42 | D | 42 | The columns that satify its grossvolume < 0.3 m3, depth > 200 mm, width < 300 mm. | T |  | F | 4 | 0 | 0 | 0 | 4 | 4 | 3 | 3 | 3 | 3 | 3
43 | D | 43 | The mutual boundary element of the space “002” and space "016". | F | c | F | 4 | 0 | 0 | 0 | 4 | 4 | 4 | 4 | 2 | 0 | 0 | 0 | 0
44 | D | 44 | Which level is the space “003” located? | T |  | F | 3 | 0 | 0 | 0 | 3 | 3 | 1 | 1 | 1 | 0 | 0
45 | D | 45 | Which spaces are adjacent to the space called “017”? | T |  | F | 3 | 0 | 0 | 0 | 3 | 3 | 1 | 1 | 1 | 0 | 0
46 | D | 46 | The door that has uniform frame width, or non uniform sashes. | F | f | F | 3 | 0 | 0 | 0 | 3 | 3 | 2 | 2 | 2 | 2 | 0 |  |  | 1 | 1
47 | D | 47 | The walls with outside face surface = Concrete - 02. | T |  | F | 2 | 0 | 0 | 0 | 2 | 2 | 1 | 1 | 1 | 0 | 0
48 | D | 48 | The stairs that meet tread cut fill is 25%,tread is Wood - Pine Grained Vertical, flights offset > 60 mm. | T |  | F | 4 | 0 | 0 | 0 | 4 | 4 | 3 | 3 | 3 | 3 | 3
49 | D | 49 | Building elements with existing renovation status. | T |  | T | 2 | 0 | 0 | 0 | 2 | 2 | 1 | 1 | 1 | 1 | 1
50 | D | 50 | The walls at the ground floor or 3rd floor. | T |  | F | 3 | 0 | 0 | 0 | 3 | 3 | 2 | 2 | 2 | 0 | 0 |  |  | 1 | 1
51 | D | 51 | Is the space 001 next to 002? | T |  | F | 3 | 0 | 0 | 0 | 3 | 3 | 1 | 1 | 1 | 0 | 0
52 | D | 52 | The columns in the Office spaces. The Office spaces on the first level or the second level. | T |  | F | 7 | 0 | 0 | 0 | 7 | 7 | 5 | 5 | 5 | 0 | 0 |  |  | 1 | 1
53 | D | 53 | The Corridor on the third floor. The doors placed in that Corridor. | T |  | F | 4 | 0 | 0 | 0 | 4 | 4 | 2 | 2 | 2 | 0 | 0
54 | D | 54 | Select windows that placed on Wall - 034 . The area of windows should be more than 60 . | T |  | F | 4 | 0 | 0 | 0 | 4 | 4 | 2 | 2 | 2 | 1 | 1
55 | D | 56 | The Office space on the ground floor. Elements in the Office space. Elements that contain Batt Insulation | T |  | F | 8 | 0 | 0 | 0 | 8 | 8 | 4 | 4 | 4 | 0 | 0
56 | D | 57 | The elements that used materials Background Fill [#1967]. The elements are on the second level. The elements are used in Corridor spces. | T |  | F | 7 | 0 | 0 | 0 | 7 | 7 | 4 | 4 | 4 | 0 | 0

## Statistics
Summary
Model | Number of NLQ | Correct Qresult | Accuracy | Correct Qresult (without MOP)
Model B | 55 | 47 | 0.85455 | 6 | 0.10909
Model C | 54 | 44 | 0.81481 | 13 | 0.24074
Model D | 56 | 47 | 0.83929 | 10 | 0.17857
Total | 165 | 138 | 0.83636 | 29 | 0.17576
Variance |  |  | 0.020042 |  | 0.66061
Error Distribution
Model | NER Err. | Relation Extr. Err. | Cons. Extr. Err. | Interpretation Err. | Pairing Err. | Dep. Par. Err.
Model B | 2 | 0 | 0 | 2 | 0 | 4
Model C | 3 | 0 | 3 | 2 | 0 | 3
Model D | 5 | 1 | 5 | 0 | 0 | 2
Total | 10 | 1 | 8 | 4 | 0 | 9
NER
Model | TP | FP | FN | FL | Total Num. | Predicted Num. | Precision | Recall | F1-score
Model B | 153 | 0 | 0 | 2 | 155 | 155 | 0.9871 | 0.9871 | 0.9871
Model C | 152 | 1 | 0 | 2 | 154 | 155 | 0.98065 | 0.98701 | 0.98382
Model D | 161 | 3 | 0 | 2 | 163 | 166 | 0.96988 | 0.98773 | 0.97872
Total | 466 | 4 | 0 | 6 | 472 | 476 | 0.97899 | 0.98729 | 0.98312
Logic Relation
Item | Total number | TRUE | FALSE | Recall | F1-score
Logic-AND | 8 | 6 | 2 | 0.75 | 0.85714
Logic-OR | 7 | 7 | 0 | 1 | 1
Total | 15 | 13 | 2 | 0.86667 | 0.92857
Semantic Relation
Total Sem. Rel. | Pred. Sem. Rel. | Correct Sem Rel. | Precision/ Recall
248 | 248 | 247 | 0.99597
Constraint Extraction
Total Cons. | Correct Cons. | Precision/ Recall
89 | 82 | 0.92135

## Explanation
Error Type Category
Item | Explanation
a | NER error : False positive (FP)
b | NER error : False negative (FN)
c | Dependency parsing error
d | relationship extraction error : misidentify the relation
e | NER error: False labeling (FL)
f | Value Constrain Extraction
g | Interpretation Error
h | Pairing error